## Document History
COFFCO-SRS-001 — System Requirements Specification ¦ Document History
Issue | Date | Author | Description of Change | CN Reference | Approved By
1.0 | June 2026 | CoffCo / SSE | Initial issue. 38 requirements across 4 categories (Functional 1.1–1.9, Interface 2.1–2.7, Non-Functional 3.1–3.11, Performance 4.1–4.11). Derived from Vacation Stables CONOPS/URD and COFFCO-OC-001. | — | SDA
2.0 | June 2026 | CoffCo / SSE | SRS 1.10 (dry-fire prevention) added as Category 1 requirement, formalised from design intent. Total: 39 requirements. | — | SDA
2.1 | June 2026 | CoffCo / SSE | Safety Engineering review. 17 safety-derived requirements (SAF-01 to SAF-17) added as Category 5 (separate sheet). Total: 53 requirements. SAF requirements derived from COFFCO-HAZID-001 H-01 to H-19. | CN-001, CN-002 | SDA
3.0 | June 2026 | CoffCo / SSE | Safety requirements consolidated into existing SRS categories. SAF-01 to SAF-17 removed as standalone requirements; safety provisions incorporated into SRS 1.4, 1.6, 1.7, 1.9, 1.10, 2.3, 3.10, 3.11, 4.8, 4.10 (15 requirements strengthened). Two genuinely new safety requirements added: SRS 3.12 (firmware watchdog) and SRS 3.13 (pressure relief valve). Separate Safety Requirements sheet removed. Total: 42 requirements. Course and module references removed throughout. | CN-003 | SDA

## Introduction
CoffCo — System Requirements Specification
In-room hotel coffee machine MVP ¦ Vacation Stables partnership ¦ COFFCO-SRS-001
Purpose
Project purpose | This System Requirements Specification (SRS) defines the complete set of functional, interface, non-functional, and performance requirements for the CoffCo next-generation in-room hotel coffee machine MVP. It is derived from the Vacation Stables Concept of Operations (CONOPS) and User Requirements Document, and the CoffCo Operational Concept (OPSCON) COFFCO-OC-001. CoffCo has been contracted by Vacation Stables to deliver an in-room coffee machine that transforms the guest experience across their hotel estate. Vacation Stables' target customer is the business executive requiring short overnight stays — a market segment that expects premium coffee quality equivalent to specialty coffee establishments. This document provides the engineering baseline from which the MVP will be designed, built, and verified.
Project Scope
In scope | • Design and delivery of an in-room coffee machine capable of producing americano coffee and hot frothed milk • Operation across the Vacation Stables UK, EU, and US estate without room modification • Compliance with relevant electrical safety, food safety, energy efficiency, and EMC standards • Conformance with Vacation Stables interior design, mug compatibility, and sustainability requirements • Performance to the functional, interface, non-functional, and performance requirements defined herein
Out of scope | • Guest loyalty profile integration and IoT connectivity features (future increment) • Room service or hotel kitchen integration • Machine manufacturing — this SRS governs design requirements only • Coffee consumable supply chain (commercial arrangement, not system design)
Definitions and Acronyms
Term / Acronym | Definition
CONOPS | Concept of Operations — Vacation Stables document defining the operational context and user needs
OPSCON | Operational Concept — CoffCo document defining the system's intended operational behaviour (COFFCO-OC-001)
SRS | System Requirements Specification — this document
MVP | Minimum Viable Product — the initial system to be demonstrated to investors
User | A hotel guest occupying a Vacation Stables room — the primary operator of the machine
Operator | Vacation Stables housekeeping staff responsible for restocking and basic cleaning
Americano | A concentrated coffee-based drink produced by diluting extracted coffee with hot water
Bar | Unit of pressure; 1 bar ≈ 100 kPa. Standard barista-quality coffee extraction pressure is approximately 1.1 bar
EU energy rating A | Highest efficiency band under EU Ecodesign and Energy Labelling Regulations
EMC | Electromagnetic Compatibility — the ability of the machine to operate without causing interference to other devices
IEC 60335 | International standard for safety of household and similar electrical appliances
HACCP | Hazard Analysis and Critical Control Points — food safety management standard
GDPR | General Data Protection Regulation — EU data protection legislation
Verification method — Test | Physical testing of the system to confirm a requirement is met
Verification method — Demonstration | Observation of the system performing a function to confirm it is met
Verification method — Analysis | Review of data, calculations, or models to confirm a requirement is met
Verification method — Inspection | Visual or physical examination to confirm a requirement is met

## OpsCon
Operational Concept (OpsCon)
COFFCO-OC-001 ¦ In-room hotel coffee machine MVP ¦ Vacation Stables partnership
1 Operational Concept Statement (source: COFFCO-OC-001)
Verbatim statement | The system shall dispense americano coffees to users whilst providing the option of hot frothed milk. It shall be capable of operating in hotel room environments based in the UK, US and EU. The system shall be energy efficient and utilise a high amount of recycled materials for its structure. It shall pose no electrical shock or burn threats to users and maintainers. It shall share maintenance requirements via WiFi.
Note | This statement is the authoritative Operational Concept. The expanded operational concept below is derived from this statement together with the Vacation Stables CONOPS and User Requirements Document. Where the expanded concept adds detail, it does not contradict this statement.
2 Operational intent statement
Intent | When a Vacation Stables guest wakes in their hotel room and desires coffee, the system shall enable that guest to produce a high-quality, correctly sized, correctly temperatured coffee with the minimum possible effort — without reading an instruction manual, waiting an unreasonable time, or interacting with hotel staff.
3 Operating environment summary
Deployment location | In-room hotel guest room. Desk or bedside surface. Standard hotel furniture — no room modification permitted.
Operating markets | United Kingdom (UK), United States (US), and European Union (EU). System must operate without modification across all three regulatory and power supply environments.
Power supply — UK | 230V / 50Hz. BS 1363 socket standard. System must operate natively without adapters.
Power supply — EU | 230V / 50Hz. CEE 7/4 or equivalent. System must operate natively without adapters.
Power supply — US | 110V / 60Hz. NEMA 5-15 socket standard. System must operate natively without modification or in-service update.
Physical footprint | Maximum 300mm (W) × 300mm (D) × 300mm (H). Must not displace mandatory room amenities.
Water supply | Variable hardness — soft to very hard — across UK, EU, and US Vacation Stables properties. No user adjustment or configuration permissible.
Users | Hotel guests: untrained, first-time users, often fatigued, time-pressured. No instruction manual consultation. Maintainers: hotel housekeeping staff — no technical training, no tools.
Usage pattern | Daily use during occupied stays, primarily mornings. Idle during unoccupied periods.
4 Desired emergent behaviours
EB-01 Effortless quality coffee | A guest with no prior knowledge of the machine produces a correctly brewed, correctly temperatured coffee within minutes of first encountering the system — without consulting any documentation.
EB-02 Consistent experience across markets | A returning guest receives the same quality and behaviour whether they are in London, New York, or Paris — regardless of local water hardness, power supply variation, or regulatory environment.
EB-03 No guest awareness of machine state | The machine is always ready when a guest wants coffee. Consumables are replenished before they run out. Faults are resolved before they are encountered.
EB-04 Room environment unaffected | The machine operates without interfering with the guest's other in-room devices. No EMC interference, no tripped circuit breakers, no abnormal heat output.
EB-05 Sustainability without guest effort | The guest automatically contributes to Vacation Stables' sustainability commitments through the machine's energy rating, recycled material content, and recyclable consumable waste route.
EB-06 Proactive maintenance visibility | Maintenance needs are communicated to the responsible party before they cause a guest-visible failure. The system does not wait to be inspected — it reports its own status.
5 Key system functions (what, not how)
F-01 Brew americano coffee | The system shall enable a user to produce an americano coffee at the required temperature and extraction quality.
F-02 Produce hot frothed milk | The system shall enable a user to produce hot frothed milk within the specified temperature band.
F-03 Allow volume selection | The system shall enable a user to select the dispensed beverage volume within the specified range.
F-04 Maintain consumable capacity | The system shall hold sufficient consumables to support a minimum number of brews between restocking cycles.
F-05 Dispense within time target | The system shall complete a dispensation cycle within the maximum time permitted from user initiation.
F-06 Accommodate variable water conditions | The system shall operate correctly across the full range of water supply hardness without user intervention.
F-07 Operate across UK, EU, and US power supplies | The system shall function correctly on all three target market power supplies without modification.
F-08 Indicate consumable and fault status | The system shall clearly communicate low consumable levels and fault conditions to users and housekeeping.
F-09 Communicate maintenance status externally | The system shall communicate its maintenance requirements to an external party via a wireless interface. The choice of wireless technology is a design decision.
F-10 Resist opportunistic theft | The system shall incorporate a mechanism that prevents opportunistic grab-and-go removal from the hotel room.
F-11 Operate without interfering with room systems | The system shall produce electromagnetic emissions that do not degrade other in-room electronic devices.
F-12 Pose no electrical shock or burn hazard | The system shall not expose users or maintainers to electrical shock or burn risk during normal operation or foreseeable misuse.
6 Design for X principles
DfX-01 Design for Safety | Electrical shock and burn hazards to users and maintainers shall be designed out. IEC 60335, HACCP, and applicable UK/EU/US safety standards are the minimum baseline.
DfX-02 Design for Reliability | 365-day maintenance-free operation under normal use. Hotel environments have limited technical support capacity.
DfX-03 Design for Environment | EU energy efficiency rating A. All waste products generated during operation shall have a recyclable or reuse route.
DfX-04 Design for Manufacture | Minimum 50% recycled material content by mass. Constrained from outset in material selection.
DfX-05 Design for Maintainability | Consumable restocking and cleaning achievable by untrained housekeeping staff without tools. Maintenance status communicated externally without manual inspection.
DfX-06 Design for Usability | Zero-training operation. First-time guest produces correct beverage without documentation.
7 OpsCon summary statement
Summary | The CoffCo in-room coffee machine shall be deployed within Vacation Stables hotel guest rooms across UK, EU, and US markets, operating on existing room power supplies and desk surfaces without modification. It shall enable any hotel guest to produce an americano or hot frothed milk drink within 3 minutes, at the correct temperature and extraction quality, at their chosen volume, without consulting any documentation or seeking staff assistance. The system shall communicate its maintenance requirements externally via a wireless interface so that housekeeping can act proactively. It shall operate for a minimum of 365 days without scheduled maintenance, achieve EU energy efficiency rating A, incorporate a minimum of 50% recycled materials, produce only recyclable waste, and pose no electrical shock or burn hazard to users or maintainers. These operational requirements form the basis from which the System Requirements Specification is derived.

## Operating Environment
Operating Environment
The operating environment defines the physical, usage, regulatory, and commercial conditions within which the CoffCo machine will be deployed. All requirements in the SRS are derived with reference to these conditions.
Environment category | Factor | Description and implications
Physical | Deployment location | In-room hotel guest room — desk or bedside surface. Standard hotel furniture with no modification.
Physical | Footprint constraint | Maximum 300mm (W) × 300mm (D) × 300mm (H). Must fit existing desk space without displacing other amenities.
Physical | Power supply (EU) | 230V / 50Hz mains supply. CEE 7/4 or equivalent socket standard. System must operate natively without adapters or modification.
Physical | Power supply (US) | 110V / 60Hz mains supply. Must operate natively on US supply without modification, adapters, or in-service updates. Combined with UK and EU, system must support all three power environments from a single hardware configuration.
Physical | Water supply hardness | Variable — soft to very hard — across the Vacation Stables UK, EU, and US estate. Machine must accommodate range without guest action.
Physical | Thermal | Ambient room temperature 18–26°C. System processes water at up to 90°C internally.
Usage | Primary use case | Business executive — morning coffee upon waking. User is time-pressured, may be fatigued, has no prior knowledge of the machine.
Usage | Secondary use case | Afternoon coffee — lower urgency, same user profile.
Usage | Operator | Housekeeping staff — consumable restocking, cleaning. No technical training. Interaction should require no tools.
Usage | Usage frequency | Daily use during occupied stays. Machine may be idle for extended periods between stays.
Usage | User familiarity | Zero — no instruction material, no prior training. Machine must be self-explanatory.
Regulatory | Electrical safety | IEC 60335 — household and similar electrical appliances. CE marking (EU); UL/ETL listing (US).
Regulatory | Food safety | HACCP principles apply to all water and beverage contact surfaces. Surfaces must be cleanable by housekeeping.
Regulatory | Energy efficiency | EU energy efficiency rating A required. Ecodesign and Energy Labelling Regulations.
Regulatory | EMC | Must not cause harmful interference to in-room devices (Wi-Fi, TV, telephone, laptop). EN 55014 / CISPR 14.
Regulatory | Data protection | GDPR applies if guest usage data is processed. Minimum data principle applies in the MVP.
Commercial | Interior design | Vacation Stables standard — predominantly black or transparent. Minimum 80% of visible surface area.
Commercial | Mug compatibility | Existing Vacation Stables mug: 100mm height × 100mm diameter. Machine must accommodate this vessel.
Commercial | Sustainability — materials | Minimum 50% of machine materials to be recycled content. Vacation Stables 2030 carbon commitment.
Commercial | Sustainability — waste | All waste products generated during operation must have a feasible recycling or reuse route.
Commercial | Maintenance-free period | 365 days minimum before any scheduled maintenance is required. Hotel environment cannot support frequent technical interventions.
Commercial | Anti-theft | Machine is a capital asset. Opportunistic grab-and-go theft to be prevented.

## Assumptions & Dependancies
Assumptions and Dependencies
Assumptions: conditions assumed to be in place for the system to operate as intended. Dependencies: external triggers or preconditions that the system relies upon.
ID | Category | Description | Type
A-01 | Power supply | Vacation Stables hotel rooms have standard UK/EU 230V/50Hz or US 110V/60Hz mains power sockets available at the machine location without modification. | Assumption
A-02 | Network | Hotel Wi-Fi is available in rooms (required if IoT features are included in MVP scope). | Assumption
A-03 | Water supply | Mains water supply is available in each hotel room for guest use; connection to machine water supply is provided as part of room preparation. | Assumption
A-04 | Housekeeping | Vacation Stables housekeeping staff perform daily room servicing and are available to restock consumables and clean the machine on the defined cycle. | Assumption
A-05 | Mug provision | Vacation Stables provides guests with their standard mug (100mm H × 100mm D) in the room. | Assumption
A-06 | Coffee consumable supply | CoffCo or its designated supply partner provides an uninterrupted supply of compatible coffee consumables to each Vacation Stables property. | Assumption
A-07 | Room footprint | Sufficient desk or surface space of at least 300mm × 300mm is available in each room for machine placement without displacing mandatory room amenities. | Assumption
A-08 | Regulatory compliance | CoffCo's engineering team will obtain all necessary product certifications (CE marking EU, UKCA marking UK, UL/ETL listing US, HACCP, energy rating) prior to deployment. | Assumption
D-01 | User requirements doc | The Vacation Stables User Requirements Document (CONOPS & URD v1.0) remains the authoritative source of customer need. Changes to that document may trigger revision of this SRS. | Dependency
D-02 | Vacation Stables PMS | If guest loyalty profile features are included in a future increment, this system depends on access to the Vacation Stables Property Management System API. | Dependency
D-03 | Coffee consumable compatibility | System performance requirements assume use of CoffCo-specified coffee consumables. Non-specified consumables may not deliver the required brew temperature, pressure, or volume. | Dependency
D-04 | Infrastructure investment | The 365-day maintenance-free target is dependent on Vacation Stables providing a water supply of acceptable quality and operating the machine within the specified environment. | Dependency
D-05 | Sustainability targets | The recycled material and recyclable waste requirements depend on CoffCo's supply chain partners being able to provide certified recycled-content components and consumable waste recycling logistics. | Dependency

## System Requirements
CoffCo System Requirements Specification — COFFCO-SRS-001 v3.1 ¦ Issue 2.1 (Safety Engineering review). SRS 1.11 (Scheduled OTA Firmware Update) added at V3.1. ¦ Vacation Stables × CoffCo ¦ Safety requirements consolidated into functional/non-functional categories. Amber rows = safety-strengthened. New requirements 3.12 and 3.13 are additions.
ID | Name | The system shall… | Priority | Verification Method | Measure / Acceptance Criteria | Justification / Traceability
1. Functional Requirements
1.1 | Americano brewing | enable a user to produce an americano coffee. | Mandatory | Test | Americano produced. Minimum liquid temperature at dispensation: 60°C. | URD 1.1. Core product function. 60°C minimum safe serving temperature per food safety guidance.
1.2 | Hot frothed milk production | enable a user to produce hot frothed milk. | Mandatory | Test | Frothed milk produced. Minimum: 60°C. Maximum: 90°C. | URD 1.2. Temperature band prevents scalding (max 90°C) and ensures palatability (min 60°C).
1.3 | Beverage volume selection | enable a user to select the dispensed americano volume. | Mandatory | Demonstration | Minimum selectable: 200 ml. Maximum selectable: 400 ml. | URD 1.3. Personalisation. 200–400 ml covers standard drink sizes.
1.4 | Consumable capacity and loading integrity | hold sufficient consumables to dispense a minimum of 10 consecutive americano beverages without replenishment, and shall incorporate a keyed mechanical geometry in the extraction chamber that accepts only the correct consumable format, with a mechanical interlock that prevents the chamber from sealing when the consumable is not correctly seated. | Mandatory | Test + Inspection | Minimum 10 americano dispensations from a single loaded state. Incorrect consumable formats cannot close the chamber. Brew cycle cannot be initiated with chamber unseated. Verified by misuse trial with 5 incorrect items. [Consolidates SAF-17 / H-18] | URD 1.4. Capacity: minimum brews per stay. Interlock: foreseeable misuse per IEC 60335-1 Cl.21 — prevents seal bypass and pressurised hot water escape at extraction chamber breach (HAZID H-18).
1.5 | Coffee extraction pressure | apply a minimum coffee extraction pressure of 0.9 bar and a maximum of 1.3 bar during the brewing cycle. | High | Test | Extraction pressure: minimum 0.9 bar, target 1.1 bar, maximum 1.3 bar. | URD 1.5. Barista-standard extraction. Range allows engineering tolerance while maintaining brew quality.
1.6 | Water hardness tolerance and descale management | operate correctly across the full range of soft to hard water supply conditions without requiring user adjustment, and shall calculate a descale interval from the accumulated brew count and water hardness setting, execute an automated descale cycle at or before that interval, and transmit a DESCALE-REQUIRED telemetry alert at least 10 brew cycles before the interval is reached. | Low / Mandatory | Test + Demonstration | System operates without degradation across full hardness range. DESCALE-REQUIRED alert received ≥10 brews before calculated interval. Descale cycle executes at interval. Post-descale pressure: 0.9–1.3 bar. [Consolidates SAF-16 / H-17] | URD 1.6. Hardness varies across estate. Scale is the primary long-term cause of pressure faults and element damage in hot-water systems — proactive descale management prevents PRV activation and supports SRS 3.3 (365-day maintenance-free interval). (HAZID H-17).
1.7 | Status indication | clearly indicate to the user and housekeeping staff when consumables are low, when a fault condition exists, when the drip tray approaches full capacity, and when maintenance is required. | High | Demonstration | Status communicated without ambiguity for: Ready / Brewing / Low Consumable / Empty / Fault / Drip-Tray-Full / Maintenance Required. Guest and housekeeping identify each state without documentation. [Consolidates SAF-15 / H-16 UI element] | Derived from OPSCON. Ensures housekeeping can act proactively. Drip-tray-full status added (HAZID H-16) — overflow creates commercial liability and electrical hazard.
1.8 | Theft deterrence | incorporate a mechanism that prevents opportunistic grab-and-go removal from the hotel room. | Medium | Demonstration | Machine cannot be removed in under 60 seconds without tools or specialist knowledge. | URD 2.11. Capital asset protection.
1.9 | Maintenance status communication | communicate its maintenance requirements to an external party via a wireless interface, including transmission of MILK-SPOILAGE-RISK alerts when the milk store exceeds 4°C for more than 30 consecutive minutes, DRIP-TRAY-FULL alerts when the tray approaches overflow capacity, and DESCALE-REQUIRED alerts at least 10 brew cycles before the scheduled descale interval; and shall log a COMMS-FAULT event to non-volatile local storage and display a MAINTENANCE REQUIRED indication if the wireless link is unavailable for more than 60 consecutive minutes. | Mandatory | Demonstration + Test | All four telemetry event types confirmed at cloud ops dashboard. MILK-SPOILAGE-RISK within 5 min of 30-min threshold. DRIP-TRAY-FULL before overflow. DESCALE-REQUIRED ≥10 brews prior. COMMS-FAULT in local log and UI after 60-min simulated outage. [Consolidates SAF-08/H-08, SAF-09/H-10, SAF-15/H-16 telemetry element] | COFFCO-OC-001 (wireless maintenance comms). Specific telemetry events derived from HAZID H-08 (milk spoilage), H-10 (telemetry failure), H-16 (drip tray). Comms watchdog ensures loss of link does not leave machine in degraded unmonitored state.
1.10 | Dry-fire prevention | prevent activation of the heating element when the fluid level sensor indicates a quantity below the minimum required to complete a single brew cycle, entering FAULT/EMPTY state within 5 seconds of any brew command issued with insufficient fluid, and releasing the interlock automatically when the fluid level is restored above the minimum threshold. | Mandatory | Test (TC-008) | Heating element relay: 0.0 A on empty-store brew command. FAULT/EMPTY state within 5 s. Interlock releases on refill. [Original SRS 1.10 + SAF-02/H-02 timing detail merged] | Safety-derived. HAZID H-02 (dry-fire/empty-store initiation). Prevents heating element burnout and fire risk. SAF-02 timing detail merged here — the 5-second response and auto-recovery are part of the functional requirement, not separate. (FMECA FM-05).
1.11
2. Interface Requirements
2.1 | User interface — unaided operation | be operable by a first-time user without the need to consult any instruction manual or documentation. | Mandatory | Demonstration | Test subject with no prior knowledge successfully produces americano without reference to documentation. | URD 2.9. Hotel room amenity context: guests will not read manuals.
2.2 | Mug compatibility | be compatible with the Vacation Stables standard coffee mug. | High | Test | System dispenses correctly into a vessel of 100 mm height × 100 mm diameter without spillage. | URD 2.10.
2.3 | UK and EU power supply interface | operate on a standard UK and EU mains power supply of 230 V / 50 Hz, and the power supply unit shall withstand a 2 kV input surge test in accordance with IEC 61000-4-5 Level 2 without damage to downstream components. | Mandatory | Test + PSU cert. | All functions operate at 230 V / 50 Hz. PSU supplier provides IEC 61000-4-5 Level 2 surge certificate. No downstream damage after 2 kV surge. [Consolidates SAF-05/H-05 into PSU acceptance criteria] | URD 2.2 + COFFCO-OC-001. Hotel mains subject to switching transients — surge protection mandatory for installed appliance. (HAZID H-05).
2.4 | US power supply interface | operate on a standard US mains power supply of 110 V / 60 Hz without adaptation or in-service modification. | Mandatory | Test | All functions operate correctly and safely at 110 V / 60 Hz. | URD 2.2. Single product variant across UK, EU, and US.
2.5 | Housekeeping interface — consumable replenishment | allow consumable replenishment and routine cleaning to be performed by housekeeping staff without tools and without technical training. | High | Demonstration | Test operator with no prior knowledge restocks and cleans machine without tools within 5 minutes. | Derived from OPSCON.
2.6 | Regional electrical connector interface | be capable of configuration with regional electrical connectors for UK, EU, and US markets without modification to the power supply unit. | Mandatory | Test | Operates with BS 1363 (UK), NEMA 5-15 (US), CEE 7/16 (EU) without PSU modification. | URD 2.2. Configurable connector minimises supply chain complexity.
2.7
3. Non-Functional Requirements
3.1 | Dispensation time | complete a full dispensation cycle from user-initiated start to coffee ready within 3 minutes. | High | Test | Maximum elapsed time from user initiation to beverage ready: 180 seconds. | URD 2.1.
3.2 | Physical footprint | fit within a maximum envelope of 300 mm width × 300 mm depth × 300 mm height. | High | Inspection | System dimensions do not exceed 300 × 300 × 300 mm in any configuration. | URD 2.3.
3.3 | Maintenance-free interval | not require scheduled maintenance intervention for a minimum of 365 days under normal operating conditions. | Medium | Analysis / Test | Operates without mandatory maintenance for ≥365 days at 2 americanos per day. | URD 2.4.
3.4 | Recycled material content | incorporate a minimum of 50% recycled material content by mass. | Medium | Analysis | ≥50% of total system mass comprises certified recycled-content materials. | URD 2.5.
3.5 | Energy efficiency rating | achieve a minimum EU energy efficiency rating of A. | Medium | Analysis / Test | System rated A under applicable EU energy efficiency legislation. | URD 2.6.
3.6 | Colour scheme | have external surfaces that are a minimum of 80% black or transparent by visible surface area. | Low | Inspection | ≥80% of visible external surface area is black or transparent. | URD 2.7.
3.7 | Waste recyclability | generate only waste products that have a feasible recycling or reuse route. | Medium | Analysis | All waste confirmed recyclable or reusable. No waste to landfill by design. | URD 2.8.
3.8 | Electromagnetic compatibility | not cause interference to other electronic devices within the operating room environment. | Medium | Test | EMC emissions comply with EN 55014 / CISPR 14 Class B limits. | URD 2.12.
3.9 | Mean Time Between Failures (MTBF) | achieve a minimum MTBF of 26,280 hours under normal operating conditions. | High | Analysis | Minimum MTBF: 26,280 hours. Minimum 2,190 brew cycles between failures. | Derived. 3× engineering margin over annual powered hours. Underpins SRS 3.3.
3.10 | Burn prevention | have no exposed heating elements or surfaces where user contact burns may occur during normal operation or foreseeable misuse; shall provide a recessed or shrouded dispensing outlet such that direct hand contact with the active beverage stream at the point of exit is not possible; and shall maintain the temperature of all user-accessible external surfaces at or below 48°C during normal operation and within 30 minutes after power-off in a 25°C ambient environment; and shall incorporate an independent non-software thermal cutoff device that permanently disconnects the heating element if the fluid temperature exceeds 100°C, regardless of firmware state. | Mandatory | Analysis + Test + Inspection | No exposed heating elements or burn surfaces in assembled configuration. Dispensing outlet shroud confirmed by hand-geometry inspection (SAF-06). All accessible surfaces ≤48°C at steady state and 30 min post power-off in 25°C ambient, verified by calibrated surface thermometer ±0.5°C (SAF-11). Bi-metallic TCO opens at ≥100°C; heating element current = 0.0 A after trip; non-resettable (SAF-01). [Consolidates SAF-01/H-01, SAF-06/H-06, SAF-11/H-12] | COFFCO-OC-001 (shall pose no burn threats to users and maintainers). IEC 60335-1 safe-touch limit 48°C (H-12). Shrouded outlet prevents scalding from beverage stream (H-06). Hardware TCO provides firmware-independent thermal runaway protection (H-01). Three burn-prevention provisions consolidated into single strengthened requirement.
3.11 | Electrical shock prevention and enclosure protection | have no exposed electrical components which may cause electrical shock to the user or maintainer during normal operation or foreseeable misuse; shall comply with IEC 60335-1 Class II double insulation requirements such that no user-accessible surface presents a live electrical voltage under any single fault condition; shall incorporate a mains input fuse rated to the minimum protective value consistent with peak load demand, positioned at or immediately after the mains inlet connector and accessible to field engineers only; shall achieve a minimum enclosure ingress protection rating of IPX2 in accordance with IEC 60529; and shall route all fluid-carrying components in a thermoplastic channel physically isolated from all electrical conductors by a minimum of 6 mm. | Mandatory | Analysis + Test + Inspection | No exposed electrical components capable of shock in assembled and maintenance configurations. IEC 60335-1 Class II type-test certificate confirms no single fault makes surface live (SAF-04). T-type mains fuse present at inlet, confirmed by build inspection (SAF-13). IEC 60529 IPX2 drip test passed — no ingress to electrical compartment (SAF-14). ≥6 mm separation between any fluid path and any electrical conductor, confirmed on mechanical drawings (SAF-03). [Consolidates SAF-03/H-03, SAF-04/H-04, SAF-13/H-14, SAF-14/H-15] | COFFCO-OC-001 (shall pose no electrical shock threats to users and maintainers). IEC 60335-1 Class II: fundamental requirement for mains appliance in public accommodation (H-04). Mains fuse: IEC 60335-1 Cl.25 mandatory for abnormal operation protection (H-14). IPX2: foreseeable cleaning exposure per IEC 60335-1 Annex A (H-15). Fluid isolation: prevents fluid leak causing electrical fault (H-03). Four shock/ingress provisions consolidated into single strengthened requirement.
3.12 | Firmware safety — hardware watchdog | incorporate a hardware watchdog timer, independent of the application processor, that restores the system to a fully de-energised safe state if the main firmware control loop does not assert the watchdog signal within 500 ms. | Mandatory | Test (TC-FW-01) | External watchdog IC asserts hardware RESET if WDT-GPIO not toggled within 500 ms. All actuators confirmed de-energised post-RESET. Verified by simulating firmware hang via debug interface. | NEW requirement. HAZID H-07 (firmware runaway). No existing SRS requirement mandates a hardware-level firmware failsafe. Closest are SRS 3.8 (EMC robustness) and SRS 3.9 (MTBF) but neither mandates a WDT device. Hardware watchdog is the only mechanism that protects against the case where firmware itself fails in a way that sustains actuator energisation.
3.13
4. Performance Requirements
4.1 | Brew temperature — americano | deliver americano coffee at a minimum temperature of 60°C at the point of dispensation. | Mandatory | Test | Liquid temperature at dispensation: minimum 60°C. | URD 1.1. Food safety minimum.
4.2 | Milk temperature — maximum | not exceed a milk output temperature of 90°C at the point of dispensation. | Mandatory | Test | Milk temperature at dispensation: maximum 90°C. | URD 1.2. Scalding risk above 90°C.
4.3 | Milk temperature — minimum | deliver hot frothed milk at a minimum temperature of 60°C at the point of dispensation. | Mandatory | Test | Milk temperature at dispensation: minimum 60°C. | URD 1.2. Palatability and food safety minimum.
4.4 | Extraction pressure — minimum | achieve a minimum coffee extraction pressure of 0.9 bar. | High | Test | Extraction pressure: ≥0.9 bar at coffee outlet during extraction phase. | URD 1.5.
4.5 | Extraction pressure — maximum | not exceed a maximum coffee extraction pressure of 1.3 bar. | High | Test | Extraction pressure: ≤1.3 bar at coffee outlet during extraction phase. | URD 1.5.
4.6 | Dispensation volume — minimum | be capable of dispensing a minimum americano volume of 200 ml. | Mandatory | Test | Minimum dispense volume: 200 ml ±5 ml. | URD 1.3.
4.7 | Dispensation volume — maximum | be capable of dispensing a maximum americano volume of 400 ml. | Mandatory | Test | Maximum dispense volume: 400 ml ±10 ml. | URD 1.3.
4.8 | Electrical safety compliance | comply with IEC 60335 safety requirements for household and similar electrical appliances, including Class II double insulation (IEC 60335-1), and the power supply unit shall comply with IEC 61000-4-5 Level 2 surge immunity. | Mandatory | Analysis (type test + PSU cert.) | IEC 60335-1 Class II type-test certificate. CE marking (EU), UKCA (UK), UL/ETL (US). IEC 61000-4-5 Level 2 surge certificate from PSU supplier. [Consolidates SAF-04/H-04, SAF-05/H-05 certification requirements — specific acceptance criteria restated in 3.11 and 2.3] | Derived from OPSCON regulatory environment. 4.8 is the certification umbrella; specific Class II and surge requirements are given measurable acceptance criteria in SRS 3.11 and SRS 2.3 respectively.
4.9 | Food safety compliance | ensure all surfaces in contact with water, coffee, or milk comply with applicable food contact safety standards. | Mandatory | Inspection / Analysis | All wetted surfaces food-grade material. HACCP analysis documented for brew path. | Derived from OPSCON regulatory environment.
4.10 | System mass and mechanical stability | not exceed a maximum mass of 10 kg in its fully loaded operational configuration, and shall remain mechanically stable under a 50 N lateral force applied at the top surface, and shall be supplied with an anti-tip bracket compatible with standard hotel furniture fixing (M6). | High | Inspection + Test | Maximum mass: 10 kg with full water and consumable load. Machine does not tip under 50 N lateral force on flat surface. Anti-tip bracket supplied and M6-compatible. [Consolidates SAF-10/H-11 into the existing mass/stability requirement] | Derived. Mass underpins desk load limits and theft deterrence (SRS 1.8). Stability and anti-tip bracket added from HAZID H-11 (tip-over hazard) — lateral force from child or adult contact with machine is foreseeable.
4.11 | Dispense cycle time | complete a full dispense cycle from user-initiated start to beverage ready in a maximum of 3 minutes. | High | Test | Maximum elapsed time from user initiation to beverage ready: 180 seconds. | Derived. Also captured in SRS 3.1. Stated here as measurable performance threshold.